## Main Hub
TOTAL PRICE: $78
| Vin | Vout | Data In (Pin Type) | Priority | ESP32 Pin | Caveats | pins redone | Control
Actuator Driver (2) | 12 | - | GPIO x2 | 2 | GPIO4, GPIO17 |  | GPIO4, GPIO17 | DRV8835 |  | A | 4
Stepper Driver (2) | 6 | - | GPIO x4 | 2 | GPIO5, 18, 19, 23 |  | GPIO27, 15, 14, 13 | DRV8835 |  | A | 5
Motor Driver 1 | 12 | - | GPIO | 1 | GPIO15* | no bootup log, JTAG | GPIO21 |  |  | S | 13
Motor Driver 2 | 12 | - | GPIO | 1 | GPIO13* | JTAG | GPIO19 |  |  | S | 14
Motor Driver 3 | 12 | - | GPIO | 1 | GPIO14* | JTAG | GPIO18 | Spares |  | S | 15
Motor Driver 4 | 12 | - | GPIO | 1 | GPIO27 |  | GPIO5 | GPIO16 | pull up maybe | S | 17
Servo | 6 | - | GPIO | 1 | GPIO25 |  | GPIO25 | GPIO12 | cant pull up in boot | M | 18
LED Strip | 6 | - | GPIO | 1 | GPIO26 |  | GPIO26 | GPIO21 | SPI | M | 19
Switch | 3.3 | - | GPI | 1 | GPIO34* | input only | GPIO34* | GPIO22 | SPI | M | 21
Status LED | 3.3 | - | GPIO per LED | 1 | SPARE (33) |  | GPIO33, 32 |  |  | M | 22
ESP32 | 3.3 | - | - | - | - |  | - |  |  | Serv | 23
Battery | - | 14 | BMS ADC | 1 | GPIO35* | input only | GPIO35* |  |  | Strip | 25
Buck 12_1 | 14 | 12 | EN GPIO | 1 | GPIO32 |  | GPIO23 |  |  | Switch | 26
Buck 12_2 | 14 | 12 | EN GPIO | ^ | - |  | - |  |  |  | 27
Buck 6 (1A) | 14 | 6 | EN GPIO | ^ | - |  | - |  |  |  | 33
Buck 3.3 (1A) | 14 | 3.3 | - | - | - |  | - |  |  |  | 34
Sleep Button | - | 3.3 | SENSOR |  | GPIO36* | input only | GPIO36*
|  |  | TOTAL | 14
->15
Extra Buys |  | GPI Only | Dont Use | Can Sorta Use
Fuses |  | GPIO34 | GPIO0 (boot) | GPIO5 (swiss man didnt know why )
Screw Terminals |  | GPIO35 | GPIO2 (en i think) | GPIO15 (doesnt show log on bootup if low)
Header Pins |  | GPIO36 | GPIO1 (TX) | GPIO21 (I2C - can run code to turn into GPIO) |  |  | Wire.begin(SDA,SCL)
Resistors |  | GPIO39 | GPIO3 (RX) | GPIO22 (I2C - can run code to turn into GPIO)
Capacitor |  |  |  | GPIO12 - cant pull up when booting
level shifter |  |  |  | GPIO16 - might have to pull up
inductors
diodes (piezo + buzzer)
Power PCB stuff
inductor
diode
buck
special motor driver
Remore
IO 17 | PIN 28
IO18 | PIN 30

## RemoteTarget
| Vin | Vout | Data In (Pin Type) | Data Out
Switch
TFT Display
LED's
Piezo Sensor circuit
Battery
Buck 1
Buck 2
Buzzer | - | - | GPIO (if 2 timers)/PWM